## sherlock_output
Software Version | 3.11.19
Experiment File Path: | C:\Users\Public\Documents\Experiments\071223_JPE24_S+W_E1-2_P1_SH_SC.xpt
Protocol File Path: | C:\Users\Public\Documents\Protocols\384_SHERLOCK_2hr_3min.prt
Plate Number | Plate 1
Date | 2023-12-07
Time | 14:47
Reader Type: | Synergy H1
Reader Serial Number: | 21111913
Reading Type | Reader
Procedure Details
Plate Type | Corning 384 Low volume round bottom
Eject plate on completion
Set Temperature | Setpoint 37°C
Preheat before moving to next step
Start Kinetic | Runtime 2:00:00 (HH:MM:SS), Interval 0:03:00, 41 Reads
Read | Fluorescence Endpoint
Full Plate
Filter Set 1
Excitation: 484, Emission: 530
Optics: Top, Gain: 100
Light Source: Xenon Flash, Lamp Energy: High
Read Speed: Normal, Delay: 100 msec, Measurements/Data Point: 10
Read Height: 9.5 mm
End Kinetic
Layout
|  | 1 | 2 | 3 | 4 | 5 | 6 | 7 | 8 | 9 | 10 | 11 | 12 | 13 | 14 | 15 | 16 | 17 | 18 | 19 | 20 | 21 | 22 | 23 | 24
| A | 1: SPL1; 2: SPL2; 3: SPL3; 13: SPL17; 14: SPL18; 15: SPL19 | Well ID
| B | [24 empty] | Well ID
| C | 1: SPL4; 2: SPL5; 3: SPL6; 13: SPL20; 14: SPL21; 15: SPL22 | Well ID
| D | [24 empty] | Well ID
| E | 1: SPL7; 2: SPL8; 3: SPL9; 13: SPL23; 14: SPL24; 15: SPL25 | Well ID
| F | [24 empty] | Well ID
| G | 2: SPL10; 3: SPL11; 14: SPL26; 15: SPL27 | Well ID
| H | [24 empty] | Well ID
| I | 2: SPL12; 3: SPL13; 14: SPL28; 15: SPL29 | Well ID
| J | [24 empty] | Well ID
| K | 2: SPL14; 3: SPL15; 14: SPL30; 15: SPL31 | Well ID
| L | [24 empty] | Well ID
| M | 2: SPL16; 14: SPL32 | Well ID
| N | [24 empty] | Well ID
| O | [24 empty] | Well ID
| P | [24 empty] | Well ID
484530
| Time | T° 484,530 | A1 | A2 | A3 | A13 | A14 | A15 | C1 | C2 | C3 | C13 | C14 | C15 | E1 | E2 | E3 | E13 | E14 | E15 | G2 | G3 | G14 | G15 | I2 | I3 | I14 | I15 | K2 | K3 | K14 | K15 | M2 | M14
| 0:00 | 37 | 1393 | 1409 | 1308 | 1359 | 1309 | 1467 | 1440 | 1474 | 1297 | 1349 | 1338 | 1321 | 1559 | 1475 | 1428 | 1497 | 1508 | 1390 | 1381 | 1378 | 1430 | 1323 | 1952 | 1569 | 1773 | 1306 | 1840 | 1549 | 1743 | 1300 | 1981 | 1843
| 0:03 | 37 | 1752 | 1735 | 1511 | 1637 | 1470 | 1648 | 1598 | 1732 | 1550 | 1540 | 1622 | 1601 | 1839 | 1665 | 1645 | 1669 | 1682 | 1601 | 1552 | 1588 | 1618 | 1487 | 2195 | 1782 | 2046 | 1478 | 2040 | 1720 | 1920 | 1488 | 2159 | 2032
| 0:06 | 37 | 1883 | 1832 | 1671 | 1756 | 1696 | 1732 | 1890 | 1877 | 1796 | 1676 | 1754 | 1683 | 1939 | 1806 | 1889 | 1914 | 1885 | 1661 | 1747 | 1779 | 1804 | 1579 | 2352 | 1929 | 2159 | 1568 | 2257 | 1828 | 2040 | 1587 | 2354 | 2196
| 0:09 | 37 | 1973 | 2039 | 1757 | 1899 | 1751 | 1951 | 1879 | 2037 | 1938 | 1793 | 1810 | 1794 | 2066 | 2036 | 1951 | 1970 | 1967 | 1723 | 1936 | 2018 | 1905 | 1700 | 2541 | 2021 | 2274 | 1701 | 2305 | 2068 | 2186 | 1666 | 2519 | 2306
| 0:12 | 37 | 2097 | 2097 | 1865 | 1986 | 1821 | 1903 | 1981 | 2106 | 1970 | 1887 | 2034 | 1809 | 2167 | 2154 | 2144 | 2115 | 2059 | 1819 | 2026 | 2022 | 2007 | 1778 | 2499 | 2157 | 2399 | 1811 | 2475 | 2142 | 2304 | 1796 | 2571 | 2484
| 0:15 | 37 | 2234 | 2220 | 2067 | 2026 | 1866 | 2032 | 2087 | 2226 | 2154 | 1840 | 2106 | 1885 | 2331 | 2280 | 2198 | 2190 | 2223 | 1936 | 2097 | 2157 | 2143 | 1841 | 2680 | 2314 | 2488 | 1822 | 2486 | 2147 | 2382 | 1856 | 2691 | 2471
| 0:18 | 37 | 2369 | 2355 | 2065 | 2043 | 1992 | 2123 | 2129 | 2375 | 2211 | 1899 | 2048 | 1891 | 2376 | 2349 | 2248 | 2264 | 2264 | 1985 | 2239 | 2295 | 2152 | 1894 | 2798 | 2381 | 2534 | 1886 | 2613 | 2326 | 2465 | 1893 | 2789 | 2513
| 0:21 | 37 | 2334 | 2445 | 2236 | 2160 | 2063 | 2158 | 2219 | 2482 | 2335 | 2039 | 2210 | 2005 | 2462 | 2397 | 2392 | 2231 | 2309 | 2044 | 2368 | 2348 | 2242 | 2000 | 2893 | 2437 | 2670 | 1966 | 2750 | 2433 | 2500 | 1917 | 2898 | 2692
| 0:24 | 37 | 2531 | 2538 | 2326 | 2207 | 2142 | 2306 | 2436 | 2628 | 2433 | 2043 | 2267 | 2056 | 2597 | 2555 | 2512 | 2433 | 2431 | 2198 | 2491 | 2437 | 2368 | 2024 | 2959 | 2631 | 2697 | 2056 | 2871 | 2503 | 2523 | 2023 | 2970 | 2622
| 0:27 | 37 | 2615 | 2738 | 2504 | 2263 | 2207 | 2992 | 2452 | 2677 | 2556 | 2357 | 2223 | 2444 | 2723 | 2724 | 2781 | 2767 | 2452 | 2583 | 2583 | 2603 | 2376 | 1991 | 3139 | 2684 | 2697 | 2099 | 2966 | 2620 | 2597 | 2071 | 3094 | 2768
| 0:30 | 37 | 2918 | 2792 | 2853 | 2329 | 2247 | 5361 | 2473 | 2841 | 2782 | 3399 | 2314 | 3487 | 2796 | 2737 | 3139 | 3782 | 2504 | 4202 | 2636 | 2647 | 2461 | 2095 | 3171 | 2730 | 2794 | 2125 | 2935 | 2731 | 2697 | 2143 | 3146 | 2799
| 0:33 | 37 | 3221 | 2909 | 3194 | 2373 | 2245 | 9874 | 2525 | 3010 | 2969 | 5591 | 2452 | 5998 | 2931 | 2848 | 3726 | 5912 | 2601 | 7543 | 2679 | 2793 | 2479 | 2095 | 3302 | 2850 | 2822 | 2220 | 3147 | 2771 | 2751 | 2087 | 3296 | 2857
| 0:36 | 37 | 3959 | 2915 | 4055 | 2388 | 2305 | 15216 | 2597 | 2988 | 3123 | 8838 | 2548 | 9885 | 3013 | 2959 | 4518 | 9047 | 2719 | 11761 | 2887 | 2824 | 2580 | 2196 | 3452 | 2958 | 2799 | 2246 | 3212 | 2889 | 2788 | 2179 | 3444 | 2978
| 0:39 | 37 | 4539 | 3122 | 5192 | 2480 | 2321 | 20635 | 2774 | 3162 | 3589 | 13134 | 2574 | 14296 | 3263 | 3115 | 5526 | 12730 | 2714 | 16461 | 2958 | 2994 | 2614 | 2181 | 3555 | 3056 | 2839 | 2220 | 3339 | 2944 | 2820 | 2185 | 3456 | 2899
| 0:42 | 36.9 | 5624 | 3202 | 6729 | 2533 | 2412 | 25726 | 2827 | 3301 | 4190 | 17755 | 2604 | 18670 | 3467 | 3235 | 6619 | 17055 | 2773 | 20357 | 3076 | 3117 | 2674 | 2249 | 3689 | 3252 | 2963 | 2317 | 3425 | 3092 | 2861 | 2340 | 3587 | 3032
| 0:45 | 37 | 6925 | 3287 | 8699 | 2566 | 2454 | 30164 | 2910 | 3409 | 4868 | 22221 | 2632 | 23248 | 3637 | 3306 | 7832 | 21839 | 2765 | 24439 | 3160 | 3221 | 2746 | 2312 | 3749 | 3255 | 3049 | 2340 | 3528 | 3226 | 2922 | 2332 | 3736 | 2983
| 0:48 | 37 | 8474 | 3459 | 10913 | 2656 | 2526 | 34280 | 2959 | 3478 | 5698 | 26038 | 2725 | 26819 | 3991 | 3530 | 9171 | 26001 | 2843 | 28235 | 3378 | 3255 | 2768 | 2387 | 3923 | 3348 | 2976 | 2353 | 3635 | 3292 | 2896 | 2323 | 3779 | 3043
| 0:51 | 36.9 | 10619 | 3559 | 13365 | 2643 | 2550 | 37769 | 3095 | 3624 | 6696 | 29012 | 2685 | 30380 | 4634 | 3634 | 10556 | 29886 | 2892 | 31598 | 3395 | 3345 | 2817 | 2399 | 3973 | 3466 | 3036 | 2440 | 3708 | 3376 | 2968 | 2399 | 3841 | 3120
| 0:54 | 37 | 12864 | 3602 | 15723 | 2750 | 2624 | 39788 | 3145 | 3860 | 8116 | 31694 | 2761 | 33521 | 5058 | 3737 | 12241 | 33407 | 2963 | 35165 | 3524 | 3585 | 2817 | 2368 | 4158 | 3576 | 3191 | 2468 | 3775 | 3472 | 3034 | 2428 | 4060 | 3192
| 0:57 | 37 | 15527 | 3740 | 18429 | 2830 | 2610 | 42311 | 3218 | 3898 | 9741 | 33634 | 2793 | 36752 | 5976 | 3805 | 14095 | 36162 | 2984 | 38458 | 3674 | 3551 | 2809 | 2508 | 4114 | 3621 | 3245 | 2550 | 3999 | 3674 | 3032 | 2446 | 4025 | 3253
| 1:00 | 37 | 18567 | 3811 | 21011 | 2737 | 2633 | 44313 | 3244 | 4136 | 11678 | 35396 | 2871 | 39273 | 7181 | 3946 | 16028 | 38620 | 3022 | 40936 | 3776 | 3646 | 2966 | 2535 | 4265 | 3718 | 3289 | 2540 | 3967 | 3728 | 3092 | 2582 | 4065 | 3309
| 1:03 | 37 | 21596 | 3945 | 23743 | 2897 | 2692 | 45576 | 3385 | 4266 | 13871 | 36877 | 2923 | 41446 | 8490 | 4058 | 18322 | 40757 | 3070 | 42593 | 3872 | 3780 | 2983 | 2588 | 4273 | 3831 | 3321 | 2506 | 4143 | 3815 | 3202 | 2536 | 4233 | 3303
| 1:06 | 37 | 24438 | 3992 | 26211 | 2996 | 2756 | 46429 | 3487 | 4278 | 15979 | 37719 | 2966 | 42942 | 10166 | 4171 | 20570 | 42132 | 3108 | 43854 | 3923 | 3921 | 3052 | 2594 | 4341 | 3914 | 3298 | 2605 | 4085 | 3864 | 3266 | 2675 | 4318 | 3341
| 1:09 | 37 | 27480 | 4135 | 28590 | 3004 | 2736 | 46227 | 3478 | 4434 | 18547 | 38325 | 2974 | 44163 | 12027 | 4202 | 23099 | 43196 | 3186 | 44658 | 4066 | 3942 | 3031 | 2692 | 4558 | 4030 | 3446 | 2625 | 4235 | 4051 | 3272 | 2730 | 4392 | 3461
| 1:12 | 37 | 30247 | 4319 | 31166 | 3103 | 2803 | 46276 | 3512 | 4601 | 20995 | 39463 | 3077 | 44675 | 14313 | 4282 | 25316 | 44796 | 3216 | 45676 | 4222 | 4081 | 3014 | 2693 | 4661 | 4127 | 3518 | 2606 | 4326 | 4040 | 3290 | 2770 | 4544 | 3453
| 1:15 | 37 | 32530 | 4273 | 33253 | 3208 | 2873 | 46209 | 3580 | 4780 | 23737 | 40117 | 3032 | 45824 | 16455 | 4523 | 28193 | 45109 | 3283 | 45267 | 4307 | 4198 | 3208 | 2662 | 4775 | 4162 | 3548 | 2722 | 4408 | 4070 | 3373 | 2773 | 4643 | 3437
| 1:18 | 37 | 34524 | 4439 | 35204 | 3215 | 2885 | 46023 | 3661 | 4718 | 25918 | 40560 | 3121 | 45584 | 19092 | 4567 | 30622 | 45833 | 3306 | 46293 | 4360 | 4285 | 3211 | 2874 | 4835 | 4272 | 3518 | 2771 | 4428 | 4335 | 3334 | 2805 | 4736 | 3517
| 1:21 | 37 | 35961 | 4473 | 36844 | 3305 | 2980 | 45880 | 3727 | 4797 | 28183 | 41273 | 3169 | 45830 | 21440 | 4611 | 33590 | 46089 | 3356 | 46569 | 4442 | 4360 | 3239 | 2878 | 4878 | 4387 | 3548 | 2739 | 4543 | 4252 | 3509 | 2884 | 4778 | 3516
| 1:24 | 37 | 37359 | 4761 | 38011 | 3385 | 2992 | 45645 | 3808 | 4994 | 30278 | 41886 | 3270 | 46258 | 24220 | 4620 | 35786 | 45816 | 3379 | 46425 | 4516 | 4340 | 3254 | 2966 | 5077 | 4341 | 3694 | 2843 | 4666 | 4301 | 3500 | 2883 | 4895 | 3487
| 1:27 | 37 | 38841 | 4816 | 38957 | 3536 | 2969 | 45505 | 3815 | 5133 | 32487 | 42325 | 3253 | 45565 | 26834 | 4882 | 38293 | 46510 | 3508 | 46417 | 4707 | 4540 | 3320 | 2882 | 5037 | 4539 | 3695 | 2940 | 4775 | 4463 | 3551 | 3008 | 5040 | 3714
| 1:30 | 37 | 39827 | 4837 | 40254 | 3565 | 3008 | 45448 | 3997 | 5240 | 34402 | 42326 | 3252 | 45890 | 29025 | 4829 | 40018 | 46324 | 3541 | 46854 | 4790 | 4679 | 3343 | 3036 | 5081 | 4649 | 3820 | 2949 | 4718 | 4631 | 3632 | 3031 | 5099 | 3747
| 1:33 | 37 | 40736 | 4883 | 40757 | 3542 | 3017 | 45459 | 3971 | 5386 | 36304 | 42742 | 3297 | 46061 | 31849 | 4895 | 42254 | 45986 | 3565 | 46845 | 4775 | 4649 | 3330 | 3073 | 5243 | 4684 | 3829 | 2978 | 4846 | 4682 | 3730 | 3038 | 5059 | 3683
| 1:36 | 37 | 41303 | 4993 | 41617 | 3704 | 3116 | 45303 | 4074 | 5563 | 37672 | 43077 | 3268 | 45728 | 33850 | 4993 | 43645 | 46191 | 3597 | 46605 | 4763 | 4842 | 3401 | 3085 | 5349 | 4737 | 3880 | 2936 | 4981 | 4624 | 3584 | 3048 | 5066 | 3757
| 1:39 | 37 | 42475 | 5178 | 42030 | 3671 | 3171 | 44685 | 4110 | 5610 | 39430 | 43083 | 3313 | 45864 | 35870 | 4997 | 44766 | 46281 | 3669 | 46842 | 4994 | 4866 | 3473 | 3157 | 5330 | 4760 | 3862 | 3093 | 5116 | 4736 | 3742 | 3088 | 5426 | 3777
| 1:42 | 37 | 43144 | 5199 | 42807 | 3696 | 3084 | 45244 | 4092 | 5633 | 40343 | 43361 | 3378 | 45801 | 37527 | 5257 | 45892 | 45579 | 3623 | 46816 | 5062 | 4847 | 3519 | 3233 | 5439 | 4842 | 3878 | 3150 | 5060 | 4853 | 3702 | 3308 | 5262 | 3775
| 1:45 | 37 | 43409 | 5238 | 42888 | 3810 | 3222 | 44746 | 4085 | 5716 | 41185 | 43321 | 3376 | 45897 | 39132 | 5269 | 46424 | 46013 | 3665 | 46614 | 5183 | 5016 | 3505 | 3293 | 5428 | 4899 | 3912 | 3153 | 5170 | 4983 | 3860 | 3280 | 5368 | 3775
| 1:48 | 37 | 44241 | 5362 | 43548 | 3894 | 3299 | 44027 | 4219 | 5775 | 42035 | 43770 | 3467 | 45935 | 40870 | 5453 | 47139 | 45687 | 3746 | 46950 | 5271 | 5095 | 3639 | 3467 | 5544 | 5058 | 4000 | 3143 | 5170 | 4986 | 3827 | 3237 | 5537 | 3929
| 1:51 | 37 | 44820 | 5273 | 43734 | 3919 | 3220 | 44438 | 4350 | 5842 | 43328 | 43175 | 3492 | 45630 | 41974 | 5282 | 48071 | 46081 | 3799 | 46237 | 5496 | 5098 | 3634 | 3337 | 5643 | 4955 | 4015 | 3162 | 5201 | 5148 | 3860 | 3297 | 5600 | 3889
| 1:54 | 37 | 45023 | 5452 | 43878 | 3901 | 3366 | 44253 | 4388 | 5997 | 44020 | 43847 | 3496 | 45815 | 43391 | 5576 | 47864 | 45636 | 3730 | 46302 | 5366 | 5260 | 3695 | 3422 | 5676 | 5096 | 4139 | 3230 | 5363 | 5088 | 3915 | 3391 | 5689 | 3957
| 1:57 | 37 | 45301 | 5504 | 44384 | 4048 | 3244 | 43785 | 4408 | 6089 | 44232 | 43425 | 3592 | 45686 | 44435 | 5604 | 48261 | 45032 | 3838 | 46826 | 5484 | 5449 | 3673 | 3490 | 5772 | 5252 | 4095 | 3370 | 5419 | 5284 | 4049 | 3463 | 5694 | 4077
| 2:00 | 37 | 45977 | 5613 | 44916 | 4151 | 3321 | 43946 | 4446 | 6202 | 45311 | 43922 | 3512 | 45741 | 45398 | 5723 | 48163 | 45134 | 3923 | 46331 | 5556 | 5375 | 3761 | 3510 | 5838 | 5190 | 4289 | 3322 | 5595 | 5386 | 3920 | 3483 | 5871 | 4043
Results
|  | 1 | 2 | 3 | 4 | 5 | 6 | 7 | 8 | 9 | 10 | 11 | 12 | 13 | 14 | 15 | 16 | 17 | 18 | 19 | 20 | 21 | 22 | 23 | 24
| A | 1: 992566.667; 2: 56000; 3: 876333.333; 13: 50533.333; 14: 43500; 15: 1716366.667 | Max V [484,530]
|  | 1: 1; 2: 0.938; 3: 1; 13: 0.954; 14: 0.936; 15: 0.999 | R-Squared [484,530]
|  | 1: 1:03; 2: 0:06; 3: 1:00; 13: 0:06; 14: 0:06; 15: 0:36 | t at Max V [484,530]
|  | 1: 0:43; 2: ?????; 3: 0:38; 13: ?????; 14: ?????; 15: 0:28 | Lagtime [484,530]
| B | [24 empty] | Max V [484,530]
R-Squared [484,530]
t at Max V [484,530]
Lagtime [484,530]
| C | 1: 45433.333; 2: 53000; 3: 835600; 13: 1449566.667; 14: 52666.667; 15: 1442833.333 | Max V [484,530]
|  | 1: 0.891; 2: 0.97; 3: 0.999; 13: 0.999; 14: 0.949; 15: 0.999 | R-Squared [484,530]
|  | 1: 0:06; 2: 0:54; 3: 1:12; 13: 0:42; 14: 0:06; 15: 0:39 | t at Max V [484,530]
|  | 1: ?????; 2: 0:10; 3: 0:48; 13: 0:31; 14: ?????; 15: 0:30 | Lagtime [484,530]
| D | [24 empty] | Max V [484,530]
R-Squared [484,530]
t at Max V [484,530]
Lagtime [484,530]
| E | 1: 862866.667; 2: 57633.333; 3: 877900; 13: 1441933.333; 14: 46233.333; 15: 1412933.333 | Max V [484,530]
|  | 1: 0.999; 2: 0.993; 3: 0.998; 13: 0.999; 14: 0.965; 15: 0.999 | R-Squared [484,530]
|  | 1: 1:21; 2: 0:06; 3: 1:18; 13: 0:45; 14: 0:06; 15: 0:39 | t at Max V [484,530]
|  | 1: 0:58; 2: ?????; 3: 0:45; 13: 0:31; 14: ?????; 15: 0:29 | Lagtime [484,530]
| F | [24 empty] | Max V [484,530]
R-Squared [484,530]
t at Max V [484,530]
Lagtime [484,530]
| G | 2: 55800; 3: 57266.667; 14: 48033.333; 15: 37433.333 | Max V [484,530]
|  | 2: 0.987; 3: 0.949; 14: 0.976; 15: 0.985 | R-Squared [484,530]
|  | 2: 0:06; 3: 0:06; 14: 0:06; 15: 0:06 | t at Max V [484,530]
|  | 2: ?????; 3: ?????; 14: ?????; 15: ????? | Lagtime [484,530]
| H | [24 empty] | Max V [484,530]
R-Squared [484,530]
t at Max V [484,530]
Lagtime [484,530]
| I | 2: 48000; 3: 47166.667; 14: 49333.333; 15: 41100 | Max V [484,530]
|  | 2: 0.893; 3: 0.978; 14: 0.959; 15: 0.991 | R-Squared [484,530]
|  | 2: 0:06; 3: 0:06; 14: 0:06; 15: 0:06 | t at Max V [484,530]
|  | 2: ?????; 3: ?????; 14: ?????; 15: ????? | Lagtime [484,530]
| J | [24 empty] | Max V [484,530]
R-Squared [484,530]
t at Max V [484,530]
Lagtime [484,530]
| K | 2: 51166.667; 3: 51133.333; 14: 46266.667; 15: 39000 | Max V [484,530]
|  | 2: 0.967; 3: 0.98; 14: 0.995; 15: 0.977 | R-Squared [484,530]
|  | 2: 0:06; 3: 0:06; 14: 0:06; 15: 0:06 | t at Max V [484,530]
|  | 2: ?????; 3: ?????; 14: ?????; 15: ????? | Lagtime [484,530]
| L | [24 empty] | Max V [484,530]
R-Squared [484,530]
t at Max V [484,530]
Lagtime [484,530]
| M | 2: 51333.333; 14: 51866.667 | Max V [484,530]
|  | 2: 0.97; 14: 0.993 | R-Squared [484,530]
|  | 2: 0:06; 14: 0:06 | t at Max V [484,530]
|  | 2: ?????; 14: ????? | Lagtime [484,530]
| N | [24 empty] | Max V [484,530]
R-Squared [484,530]
t at Max V [484,530]
Lagtime [484,530]
| O | [24 empty] | Max V [484,530]
R-Squared [484,530]
t at Max V [484,530]
Lagtime [484,530]
| P | [24 empty] | Max V [484,530]
R-Squared [484,530]
t at Max V [484,530]
Lagtime [484,530]

## plate_map
| 1 | 2 | 3 | 4 | 5 | 6 | 7 | 8 | 9 | 10 | 11 | 12 | 13 | 14 | 15 | 16 | 17 | 18 | 19 | 20 | 21 | 22 | 23 | 24
A | MIL24_1_E_1 | EBK-1 | POS-DNA-1 | [9 empty] | MIL24_1_E_1 | EBK-1 | POS-DNA-1
B
C | BTC24_2_B_1 | EBK-2 | POS-DNA-2 | [9 empty] | BTC24_2_B_1 | EBK-2 | POS-DNA-2
D
E | DEL24_2_A_2 | EBK-3 | POS-DNA-3 | [9 empty] | DEL24_2_A_2 | EBK-3 | POS-DNA-3
F
G |  | EBK-4 | NEG-DNA-1 | [10 empty] | EBK-4 | NEG-DNA-1
H
I |  | NTC-1 | NEG-DNA-2 | [10 empty] | NTC-1 | NEG-DNA-2
J
K |  | NTC-2 | NEG-DNA-3 | [10 empty] | NTC-2 | NEG-DNA-3
L
M |  | NTC-3 | [11 empty] | NTC-3
N
O
P