## sherlock_output
Software Version | 3.11.19
Experiment File Path: | C:\Users\Public\Documents\Experiments\061223_JPE24_E+L_E1-2_P1_SH_RH.xpt
Protocol File Path: | C:\Users\rharper\California Department of Water Resources\DWR Collaborative Science and Innovation Section - Documents\GeM Files\Biotek Protocols\SHERLOCK_2hr_3minintervals_384plate_Low.prt
Plate Number | Plate 1
Date | 2023-12-06
Time | 13:10
Reader Type: | Synergy H1
Reader Serial Number: | 21111913
Reading Type | Reader
Procedure Details
Plate Type | Corning 384 Low volume round bottom
Set Temperature | Setpoint 37°C
Preheat before moving to next step
Start Kinetic | Runtime 2:00:00 (HH:MM:SS), Interval 0:03:00, 41 Reads
Read | Fluorescence Endpoint
Full Plate
Filter Set 1
Excitation: 484, Emission: 530
Optics: Top, Gain: 100
Light Source: Xenon Flash, Lamp Energy: High
Read Speed: Normal, Delay: 100 msec, Measurements/Data Point: 10
Read Height: 9.5 mm
End Kinetic
Layout
|  | 1 | 2 | 3 | 4 | 5 | 6 | 7 | 8 | 9 | 10 | 11 | 12 | 13 | 14 | 15 | 16 | 17 | 18 | 19 | 20 | 21 | 22 | 23 | 24
| A | 1: SPL1; 11: BLK; 13: SPL7; 23: BLK | Well ID
| B | [24 empty] | Well ID
| C | 1: SPL2; 11: BLK; 13: SPL8; 23: BLK | Well ID
| D | [24 empty] | Well ID
| E | 1: SPL3; 11: BLK; 13: SPL9; 23: BLK | Well ID
| F | 12: SPL13; 24: SPL19 | Well ID
| G | 1: SPL4; 11: BLK; 12: SPL14; 13: SPL10; 23: BLK; 24: SPL20 | Well ID
| H | 12: SPL15; 24: SPL21 | Well ID
| I | 1: SPL5; 13: SPL11 | Well ID
| J | 12: SPL16; 24: SPL22 | Well ID
| K | 1: SPL6; 12: SPL17; 13: SPL12; 24: SPL23 | Well ID
| L | 12: SPL18; 24: SPL24 | Well ID
| M | [24 empty] | Well ID
| N | 12: BLK; 24: BLK | Well ID
| O | 12: BLK; 24: BLK | Well ID
| P | 12: BLK; 24: BLK | Well ID
484530
| Time | T° 484,530 | A1 | A11 | A13 | A23 | C1 | C11 | C13 | C23 | E1 | E11 | E13 | E23 | F12 | F24 | G1 | G11 | G12 | G13 | G23 | G24 | H12 | H24 | I1 | I13 | J12 | J24 | K1 | K12 | K13 | K24 | L12 | L24 | N12 | N24 | O12 | O24 | P12 | P24
| 0:00 | 37 | 1567 | 1377 | 1639 | 1365 | 1430 | 1340 | 1588 | 2002 | 1543 | 1491 | 2091 | 1517 | 1830 | 1654 | 1527 | 1454 | 1833 | 1843 | 1635 | 1746 | 1961 | 1788 | 1888 | 1792 | 2505 | 1935 | 1679 | 2150 | 1825 | 1722 | 1950 | 1853 | 2003 | 1875 | 1969 | 1598 | 1960 | 1831
| 0:03 | 37 | 1762 | 1498 | 1832 | 1503 | 1540 | 1508 | 1803 | 2216 | 1616 | 1599 | 2202 | 1731 | 1974 | 1897 | 1639 | 1615 | 1905 | 1987 | 1819 | 1910 | 1983 | 1949 | 2152 | 1950 | 2582 | 2078 | 1761 | 2223 | 1970 | 1887 | 2005 | 1965 | 2156 | 2061 | 2077 | 1723 | 2045 | 1967
| 0:06 | 37 | 1799 | 1646 | 1965 | 1629 | 1631 | 1614 | 1879 | 2277 | 1757 | 1767 | 2346 | 1887 | 1983 | 1978 | 1694 | 1712 | 2010 | 2117 | 1939 | 1978 | 2018 | 1939 | 2176 | 2187 | 2630 | 2200 | 1780 | 2334 | 2071 | 1950 | 2152 | 2042 | 2219 | 2214 | 2006 | 1837 | 2090 | 2165
| 0:09 | 37 | 1818 | 1655 | 1987 | 1756 | 1728 | 1672 | 1979 | 2330 | 1773 | 1706 | 2389 | 1973 | 2009 | 2023 | 1757 | 1789 | 2034 | 2248 | 2017 | 2063 | 2047 | 2076 | 2187 | 2225 | 2723 | 2256 | 1829 | 2315 | 2083 | 2010 | 2085 | 2048 | 2202 | 2225 | 2051 | 1924 | 2145 | 2167
| 0:12 | 37 | 1909 | 1739 | 2002 | 1844 | 1735 | 1675 | 2075 | 2438 | 1712 | 1806 | 2412 | 2063 | 2102 | 2118 | 1859 | 1776 | 2120 | 2348 | 2160 | 2165 | 2118 | 2237 | 2213 | 2363 | 2695 | 2281 | 2030 | 2362 | 2276 | 2099 | 2185 | 2181 | 2218 | 2301 | 2108 | 1998 | 2118 | 2236
| 0:15 | 37 | 2706 | 1709 | 2092 | 1863 | 1923 | 1756 | 2129 | 2429 | 1802 | 1843 | 2396 | 2119 | 2295 | 3881 | 2229 | 1782 | 2320 | 2402 | 2187 | 2811 | 2287 | 3385 | 2318 | 2462 | 2719 | 2416 | 3778 | 2380 | 2346 | 2156 | 2167 | 2226 | 2237 | 2481 | 2169 | 2073 | 2182 | 2389
| 0:18 | 37 | 5799 | 1798 | 2180 | 1906 | 3676 | 1783 | 2148 | 2353 | 1822 | 1896 | 2488 | 2193 | 3513 | 12668 | 3788 | 1875 | 3361 | 3028 | 2283 | 7433 | 3633 | 11216 | 2313 | 2929 | 2713 | 2485 | 8851 | 2458 | 2426 | 2182 | 2243 | 2228 | 2279 | 2549 | 2171 | 2165 | 2203 | 2399
| 0:21 | 37 | 10987 | 1822 | 2274 | 2018 | 8058 | 1862 | 2245 | 2459 | 1922 | 1845 | 2475 | 2236 | 6918 | 27948 | 6808 | 1890 | 6938 | 6045 | 2317 | 19174 | 7800 | 26340 | 2362 | 5157 | 2864 | 2499 | 16869 | 2548 | 2495 | 2268 | 2276 | 2244 | 2318 | 2575 | 2244 | 2234 | 2248 | 2491
| 0:24 | 37 | 16965 | 1844 | 2194 | 2087 | 14799 | 1881 | 2213 | 2488 | 1965 | 1940 | 2535 | 2261 | 12409 | 40396 | 10971 | 1923 | 12632 | 13821 | 2380 | 32916 | 13794 | 37860 | 2416 | 10141 | 2744 | 2511 | 25549 | 2527 | 2455 | 2386 | 2313 | 2370 | 2333 | 2586 | 2272 | 2234 | 2239 | 2509
| 0:27 | 37 | 22627 | 1902 | 2286 | 2057 | 21612 | 1877 | 2224 | 2548 | 1940 | 1965 | 2493 | 2288 | 19117 | 48232 | 15825 | 1940 | 18319 | 24808 | 2382 | 42178 | 19924 | 45472 | 2379 | 16735 | 2925 | 2655 | 32771 | 2534 | 2428 | 2376 | 2342 | 2396 | 2419 | 2676 | 2281 | 2281 | 2349 | 2520
| 0:30 | 37 | 27181 | 1889 | 2317 | 2150 | 27863 | 1965 | 2296 | 2551 | 2020 | 1933 | 2554 | 2378 | 25241 | 53746 | 20772 | 2007 | 23727 | 35198 | 2377 | 49999 | 25510 | 51588 | 2451 | 25137 | 2871 | 2501 | 38379 | 2523 | 2565 | 2423 | 2458 | 2384 | 2450 | 2704 | 2307 | 2303 | 2371 | 2623
| 0:33 | 37 | 31492 | 1975 | 2376 | 2091 | 32459 | 1954 | 2283 | 2549 | 2036 | 2070 | 2784 | 2358 | 30945 | 54784 | 25325 | 1976 | 28301 | 42751 | 2517 | 53484 | 30326 | 55095 | 2535 | 32556 | 2950 | 2579 | 42945 | 2584 | 2610 | 2399 | 2417 | 2480 | 2444 | 2781 | 2339 | 2398 | 2473 | 2720
| 0:36 | 37 | 34979 | 1964 | 2405 | 2174 | 35988 | 2046 | 2302 | 2541 | 2086 | 2102 | 3846 | 2439 | 35514 | 54785 | 29691 | 2082 | 32094 | 47213 | 2507 | 54705 | 34846 | 55201 | 2837 | 39355 | 2853 | 2714 | 45931 | 2646 | 2622 | 2400 | 2461 | 2442 | 2474 | 2741 | 2337 | 2347 | 2480 | 2715
| 0:39 | 37 | 37603 | 2045 | 2449 | 2184 | 38342 | 1991 | 2382 | 2597 | 2124 | 2125 | 6761 | 2480 | 39938 | 55007 | 32723 | 2096 | 35463 | 50484 | 2617 | 54667 | 39086 | 55817 | 3205 | 44181 | 2955 | 2701 | 47516 | 2665 | 2728 | 2471 | 2466 | 2534 | 2451 | 2845 | 2473 | 2431 | 2418 | 2792
| 0:42 | 37 | 39749 | 2042 | 2514 | 2170 | 40369 | 2050 | 2312 | 2699 | 2164 | 2155 | 12918 | 2521 | 43480 | 54718 | 35739 | 2169 | 38215 | 52560 | 2626 | 54835 | 43021 | 55877 | 4086 | 47732 | 2987 | 2728 | 48315 | 2714 | 2725 | 2459 | 2596 | 2602 | 2544 | 2842 | 2505 | 2528 | 2482 | 2801
| 0:45 | 37 | 42128 | 1994 | 2477 | 2246 | 42322 | 2131 | 2410 | 2682 | 2172 | 2245 | 21845 | 2507 | 45786 | 54453 | 38395 | 2163 | 40083 | 54014 | 2618 | 55409 | 45679 | 55842 | 5592 | 49518 | 2953 | 2725 | 48883 | 2744 | 2753 | 2490 | 2589 | 2483 | 2543 | 2926 | 2476 | 2517 | 2528 | 2840
| 0:48 | 37 | 43353 | 2044 | 2532 | 2277 | 43343 | 2167 | 2457 | 2696 | 2208 | 2225 | 31213 | 2618 | 48718 | 54625 | 40324 | 2233 | 42843 | 54712 | 2589 | 55414 | 48103 | 55425 | 7528 | 52093 | 3047 | 2838 | 49587 | 2808 | 2759 | 2633 | 2668 | 2653 | 2675 | 2978 | 2464 | 2578 | 2654 | 2855
| 0:51 | 37 | 44237 | 2174 | 2655 | 2346 | 44199 | 2102 | 2423 | 2730 | 2231 | 2248 | 38574 | 2658 | 50082 | 54706 | 41267 | 2265 | 44415 | 54555 | 2674 | 55430 | 50980 | 55956 | 10040 | 52828 | 3130 | 2874 | 49942 | 2822 | 2872 | 2608 | 2612 | 2656 | 2605 | 3030 | 2567 | 2646 | 2656 | 2855
| 0:54 | 37 | 45451 | 2181 | 2623 | 2315 | 45126 | 2220 | 2472 | 2764 | 2301 | 2354 | 43594 | 2649 | 51901 | 54354 | 42553 | 2323 | 46137 | 54538 | 2689 | 54400 | 51932 | 55016 | 12844 | 53714 | 3099 | 2837 | 50327 | 2800 | 2927 | 2559 | 2638 | 2750 | 2744 | 3102 | 2593 | 2604 | 2657 | 2925
| 0:57 | 37 | 45708 | 2227 | 2555 | 2423 | 45501 | 2252 | 2478 | 2821 | 2242 | 2341 | 46892 | 2723 | 52973 | 54785 | 43297 | 2358 | 47396 | 54734 | 2751 | 55368 | 53597 | 55579 | 15268 | 54416 | 3165 | 2947 | 50365 | 2897 | 2893 | 2605 | 2788 | 2644 | 2691 | 3168 | 2630 | 2685 | 2670 | 3000
| 1:00 | 37 | 45646 | 2178 | 2697 | 2429 | 45132 | 2223 | 2515 | 2836 | 2335 | 2367 | 50230 | 2736 | 53504 | 54451 | 44343 | 2377 | 47996 | 54452 | 2804 | 54410 | 54033 | 54867 | 18088 | 54915 | 3286 | 2942 | 49834 | 2987 | 2964 | 2807 | 2828 | 2743 | 2818 | 3158 | 2701 | 2684 | 2761 | 3060
| 1:03 | 37 | 46004 | 2225 | 2751 | 2430 | 45712 | 2371 | 2492 | 2828 | 2387 | 2382 | 52583 | 2828 | 54887 | 53382 | 45445 | 2416 | 49528 | 54424 | 2837 | 54876 | 54815 | 55080 | 20527 | 55149 | 3222 | 2979 | 50162 | 2952 | 3014 | 2760 | 2727 | 2845 | 2778 | 3127 | 2624 | 2705 | 2804 | 3107
| 1:06 | 37 | 46406 | 2279 | 2741 | 2468 | 46266 | 2324 | 2557 | 2910 | 2391 | 2469 | 55230 | 2807 | 54799 | 54424 | 45609 | 2393 | 50171 | 54222 | 2932 | 54611 | 55399 | 55711 | 22956 | 56005 | 3305 | 3045 | 50282 | 2985 | 3052 | 2782 | 2839 | 2848 | 2783 | 3171 | 2736 | 2833 | 2752 | 3128
| 1:09 | 37 | 46302 | 2286 | 2790 | 2566 | 46535 | 2382 | 2563 | 2928 | 2455 | 2477 | 56357 | 2851 | 55738 | 53710 | 46344 | 2432 | 51418 | 53993 | 2935 | 54159 | 55833 | 54646 | 25254 | 55984 | 3241 | 3095 | 49845 | 2993 | 3144 | 2840 | 2798 | 2900 | 2850 | 3213 | 2777 | 2758 | 2836 | 3193
| 1:12 | 37 | 46020 | 2407 | 2838 | 2574 | 46455 | 2375 | 2530 | 2869 | 2511 | 2562 | 58590 | 2924 | 56082 | 53708 | 46414 | 2462 | 51960 | 54092 | 3109 | 53968 | 56875 | 54478 | 27442 | 55758 | 3284 | 3095 | 49905 | 3066 | 3083 | 2846 | 2865 | 2878 | 2831 | 3258 | 2858 | 2804 | 2911 | 3184
| 1:15 | 37 | 46402 | 2468 | 2861 | 2579 | 46365 | 2395 | 2609 | 2968 | 2492 | 2488 | 59307 | 2912 | 55910 | 53474 | 46589 | 2538 | 52077 | 54105 | 2986 | 54233 | 56189 | 55224 | 29382 | 56366 | 3287 | 3160 | 49815 | 3173 | 3151 | 2922 | 2941 | 2898 | 2916 | 3396 | 2899 | 2889 | 2941 | 3306
| 1:18 | 37 | 45570 | 2421 | 2806 | 2691 | 46356 | 2452 | 2682 | 3008 | 2559 | 2510 | 59680 | 2958 | 55459 | 54095 | 47085 | 2535 | 53282 | 53955 | 3041 | 54305 | 56918 | 55127 | 31394 | 56287 | 3389 | 3258 | 50104 | 3122 | 3016 | 3001 | 3033 | 2962 | 2962 | 3382 | 2981 | 2813 | 2870 | 3219
| 1:21 | 37 | 45728 | 2425 | 2879 | 2658 | 45936 | 2432 | 2672 | 3018 | 2540 | 2600 | 59894 | 3040 | 56731 | 53337 | 47300 | 2635 | 53648 | 53819 | 2936 | 53673 | 57172 | 54920 | 32686 | 55891 | 3406 | 3148 | 49606 | 3127 | 3145 | 2885 | 2957 | 3025 | 2924 | 3414 | 2932 | 2930 | 2970 | 3304
| 1:24 | 37 | 46200 | 2433 | 2900 | 2639 | 46572 | 2502 | 2743 | 3102 | 2612 | 2588 | 59654 | 3018 | 56079 | 53108 | 47276 | 2573 | 53748 | 53649 | 2998 | 53440 | 56854 | 54156 | 34629 | 55570 | 3410 | 3269 | 49760 | 3140 | 3232 | 2957 | 3119 | 3075 | 2952 | 3481 | 2897 | 2983 | 2996 | 3395
| 1:27 | 37 | 45662 | 2463 | 2985 | 2676 | 46506 | 2615 | 2678 | 3130 | 2586 | 2668 | 59282 | 3038 | 56088 | 53221 | 47005 | 2665 | 54546 | 53893 | 3112 | 53204 | 57043 | 54392 | 35816 | 56016 | 3477 | 3230 | 49434 | 3174 | 3236 | 3038 | 3076 | 3023 | 3063 | 3504 | 2926 | 3061 | 3098 | 3300
| 1:30 | 37 | 46121 | 2530 | 2967 | 2715 | 45886 | 2537 | 2698 | 3107 | 2595 | 2699 | 59007 | 3021 | 56611 | 52849 | 46677 | 2665 | 55058 | 53987 | 3074 | 53551 | 57263 | 54425 | 37178 | 55984 | 3440 | 3285 | 49639 | 3201 | 3361 | 3044 | 3127 | 3085 | 3153 | 3496 | 3035 | 3031 | 3154 | 3414
| 1:33 | 37 | 46138 | 2532 | 2905 | 2751 | 46061 | 2629 | 2772 | 3036 | 2620 | 2738 | 58959 | 3179 | 56300 | 52257 | 47628 | 2741 | 55254 | 53542 | 3186 | 53317 | 56980 | 53978 | 38421 | 55884 | 3569 | 3358 | 49049 | 3212 | 3303 | 3044 | 3136 | 3160 | 3150 | 3523 | 3087 | 2972 | 3109 | 3374
| 1:36 | 37 | 45738 | 2596 | 3011 | 2858 | 46780 | 2610 | 2763 | 3128 | 2673 | 2718 | 58916 | 3239 | 56231 | 52397 | 47575 | 2696 | 55011 | 53226 | 3173 | 53091 | 56906 | 54409 | 39942 | 56072 | 3461 | 3330 | 49239 | 3380 | 3333 | 3056 | 3240 | 3208 | 3188 | 3540 | 2929 | 3051 | 3052 | 3434
| 1:39 | 37 | 45400 | 2641 | 3066 | 2867 | 46308 | 2662 | 2740 | 3222 | 2660 | 2821 | 58722 | 3184 | 55558 | 52194 | 47705 | 2814 | 55704 | 53176 | 3250 | 52950 | 57832 | 54076 | 41169 | 56334 | 3651 | 3434 | 49123 | 3308 | 3448 | 3070 | 3175 | 3028 | 3114 | 3596 | 3068 | 3166 | 3262 | 3571
| 1:42 | 37 | 45167 | 2640 | 3097 | 2752 | 46328 | 2715 | 2793 | 3169 | 2765 | 2804 | 58702 | 3290 | 56027 | 51898 | 47277 | 2738 | 55288 | 53428 | 3383 | 52993 | 56931 | 53957 | 42073 | 55763 | 3699 | 3407 | 48744 | 3334 | 3408 | 3121 | 3217 | 3168 | 3206 | 3658 | 3220 | 3115 | 3170 | 3526
| 1:45 | 37 | 45115 | 2604 | 3087 | 2905 | 46103 | 2772 | 2825 | 3276 | 2781 | 2831 | 58716 | 3348 | 56041 | 51423 | 47373 | 2841 | 55278 | 52797 | 3257 | 52236 | 56599 | 53463 | 42822 | 56147 | 3588 | 3487 | 48827 | 3415 | 3486 | 3143 | 3309 | 3177 | 3295 | 3671 | 3196 | 3124 | 3339 | 3590
| 1:48 | 37 | 45148 | 2683 | 3140 | 2916 | 46217 | 2751 | 2800 | 3345 | 2768 | 2856 | 58343 | 3355 | 55780 | 51922 | 47465 | 2787 | 55827 | 52764 | 3293 | 52270 | 56697 | 53608 | 43296 | 55518 | 3727 | 3480 | 48756 | 3442 | 3455 | 3153 | 3339 | 3182 | 3354 | 3655 | 3193 | 3130 | 3209 | 3638
| 1:51 | 37 | 45269 | 2771 | 3113 | 3009 | 45793 | 2751 | 2866 | 3352 | 2800 | 2919 | 57990 | 3310 | 55484 | 51822 | 47621 | 2886 | 56153 | 52812 | 3465 | 53147 | 57126 | 53944 | 44318 | 55011 | 3666 | 3459 | 48766 | 3493 | 3511 | 3222 | 3279 | 3314 | 3326 | 3719 | 3309 | 3267 | 3453 | 3653
| 1:54 | 37 | 45326 | 2679 | 3229 | 2965 | 46033 | 2781 | 2934 | 3347 | 2813 | 2942 | 58868 | 3407 | 55604 | 51622 | 47651 | 2873 | 55995 | 53277 | 3416 | 53055 | 56602 | 54127 | 44945 | 55270 | 3800 | 3565 | 48286 | 3447 | 3562 | 3187 | 3397 | 3272 | 3332 | 3793 | 3308 | 3314 | 3384 | 3741
| 1:57 | 37 | 45145 | 2796 | 3189 | 3008 | 45540 | 2806 | 2867 | 3384 | 2812 | 2922 | 57755 | 3439 | 55533 | 51034 | 47130 | 2965 | 55483 | 52765 | 3396 | 51683 | 56705 | 52838 | 46082 | 55554 | 3686 | 3523 | 48862 | 3459 | 3590 | 3266 | 3344 | 3399 | 3387 | 3789 | 3344 | 3271 | 3344 | 3836
| 2:00 | 37 | 44494 | 13000 | 3201 | 3037 | 45936 | 2803 | 2973 | 3367 | 2829 | 3037 | 57739 | 3481 | 55764 | 50866 | 47328 | 2988 | 55312 | 52799 | 3408 | 52214 | 55812 | 52773 | 45981 | 55424 | 3737 | 3576 | 48309 | 3485 | 3633 | 3242 | 3342 | 3272 | 3408 | 3884 | 3326 | 3294 | 3493 | 3778
Blank 484,530
| Time | A1 | A11 | A13 | A23 | C1 | C11 | C13 | C23 | E1 | E11 | E13 | E23 | F12 | F24 | G1 | G11 | G12 | G13 | G23 | G24 | H12 | H24 | I1 | I13 | J12 | J24 | K1 | K12 | K13 | K24 | L12 | L24 | N12 | N24 | O12 | O24 | P12 | P24
| 0:00 | -106 | -296 | -34 | -308 | -243 | -333 | -85 | 329 | -130 | -182 | 418 | -156 | 157 | -19 | -146 | -219 | 160 | 170 | -38 | 73 | 288 | 115 | 215 | 119 | 832 | 262 | 6 | 477 | 152 | 49 | 277 | 180 | 330 | 202 | 296 | -75 | 287 | 158
| 0:03 | -61 | -325 | 9 | -320 | -283 | -315 | -20 | 393 | -207 | -224 | 379 | -92 | 151 | 74 | -184 | -208 | 82 | 164 | -4 | 87 | 160 | 126 | 329 | 127 | 759 | 255 | -62 | 400 | 147 | 64 | 182 | 142 | 333 | 238 | 254 | -100 | 222 | 144
| 0:06 | -130 | -283 | 36 | -300 | -298 | -315 | -50 | 348 | -172 | -162 | 417 | -42 | 54 | 49 | -235 | -217 | 81 | 188 | 10 | 49 | 89 | 10 | 247 | 258 | 701 | 271 | -149 | 405 | 142 | 21 | 223 | 113 | 290 | 285 | 77 | -92 | 161 | 236
| 0:09 | -154 | -317 | 15 | -216 | -244 | -300 | 7 | 358 | -199 | -266 | 417 | 1 | 37 | 51 | -215 | -183 | 62 | 276 | 45 | 91 | 75 | 104 | 215 | 253 | 751 | 284 | -143 | 343 | 111 | 38 | 113 | 76 | 230 | 253 | 79 | -48 | 173 | 195
| 0:12 | -125 | -295 | -32 | -190 | -299 | -359 | 41 | 404 | -322 | -228 | 378 | 29 | 68 | 84 | -175 | -258 | 86 | 314 | 126 | 131 | 84 | 203 | 179 | 329 | 661 | 247 | -4 | 328 | 242 | 65 | 151 | 147 | 184 | 267 | 74 | -36 | 84 | 202
| 0:15 | 619 | -378 | 5 | -224 | -164 | -331 | 42 | 342 | -285 | -244 | 309 | 32 | 208 | 1794 | 142 | -305 | 233 | 315 | 100 | 724 | 200 | 1298 | 231 | 375 | 632 | 329 | 1691 | 293 | 259 | 69 | 80 | 139 | 150 | 394 | 82 | -14 | 95 | 302
| 0:18 | 3667 | -334 | 48 | -226 | 1544 | -349 | 16 | 221 | -310 | -236 | 356 | 61 | 1381 | 10536 | 1656 | -257 | 1229 | 896 | 151 | 5301 | 1501 | 9084 | 181 | 797 | 581 | 353 | 6719 | 326 | 294 | 50 | 111 | 96 | 147 | 417 | 39 | 33 | 71 | 267
| 0:21 | 8804 | -361 | 91 | -165 | 5875 | -321 | 62 | 276 | -261 | -338 | 292 | 53 | 4735 | 25765 | 4625 | -293 | 4755 | 3862 | 134 | 16991 | 5617 | 24157 | 179 | 2974 | 681 | 316 | 14686 | 365 | 312 | 85 | 93 | 61 | 135 | 392 | 61 | 51 | 65 | 308
| 0:24 | 14752 | -369 | -19 | -126 | 12586 | -332 | 0 | 275 | -248 | -273 | 322 | 48 | 10196 | 38183 | 8758 | -290 | 10419 | 11608 | 167 | 30703 | 11581 | 35647 | 203 | 7928 | 531 | 298 | 23336 | 314 | 242 | 173 | 100 | 157 | 120 | 373 | 59 | 21 | 26 | 296
| 0:27 | 20378 | -347 | 37 | -192 | 19363 | -372 | -25 | 299 | -309 | -284 | 244 | 39 | 16868 | 45983 | 13576 | -309 | 16070 | 22559 | 133 | 39929 | 17675 | 43223 | 130 | 14486 | 676 | 406 | 30522 | 285 | 179 | 127 | 93 | 147 | 170 | 427 | 32 | 32 | 100 | 271
| 0:30 | 24895 | -397 | 31 | -136 | 25577 | -321 | 10 | 265 | -266 | -353 | 268 | 92 | 22955 | 51460 | 18486 | -279 | 21441 | 32912 | 91 | 47713 | 23224 | 49302 | 165 | 22851 | 585 | 215 | 36093 | 237 | 279 | 137 | 172 | 98 | 164 | 418 | 21 | 17 | 85 | 337
| 0:33 | 29160 | -357 | 44 | -241 | 30127 | -378 | -49 | 217 | -296 | -262 | 452 | 26 | 28613 | 52452 | 22993 | -356 | 25969 | 40419 | 185 | 51152 | 27994 | 52763 | 203 | 30224 | 618 | 247 | 40613 | 252 | 278 | 67 | 85 | 148 | 112 | 449 | 7 | 66 | 141 | 388
| 0:36 | 32626 | -390 | 52 | -180 | 33635 | -308 | -52 | 188 | -268 | -252 | 1493 | 86 | 33161 | 52432 | 27338 | -272 | 29741 | 44860 | 154 | 52352 | 32493 | 52848 | 484 | 37002 | 500 | 361 | 43578 | 293 | 269 | 47 | 108 | 89 | 121 | 388 | -17 | -7 | 127 | 362
| 0:39 | 35207 | -351 | 53 | -212 | 35946 | -405 | -14 | 201 | -272 | -271 | 4365 | 84 | 37542 | 52611 | 30327 | -300 | 33067 | 48088 | 221 | 52271 | 36690 | 53421 | 809 | 41785 | 559 | 305 | 45120 | 269 | 332 | 75 | 70 | 138 | 55 | 449 | 77 | 35 | 22 | 396
| 0:42 | 37311 | -396 | 76 | -268 | 37931 | -388 | -126 | 261 | -274 | -283 | 10480 | 83 | 41042 | 52280 | 33301 | -269 | 35777 | 50122 | 188 | 52397 | 40583 | 53439 | 1648 | 45294 | 549 | 290 | 45877 | 276 | 287 | 21 | 158 | 164 | 106 | 404 | 67 | 90 | 44 | 363
| 0:45 | 39670 | -464 | 19 | -212 | 39864 | -327 | -48 | 224 | -286 | -213 | 19387 | 49 | 43328 | 51995 | 35937 | -295 | 37625 | 51556 | 160 | 52951 | 43221 | 53384 | 3134 | 47060 | 495 | 267 | 46425 | 286 | 295 | 32 | 131 | 25 | 85 | 468 | 18 | 59 | 70 | 382
| 0:48 | 40849 | -460 | 28 | -227 | 40839 | -337 | -47 | 192 | -296 | -279 | 28709 | 114 | 46214 | 52121 | 37820 | -271 | 40339 | 52208 | 85 | 52910 | 45599 | 52921 | 5024 | 49589 | 543 | 334 | 47083 | 304 | 255 | 129 | 164 | 149 | 171 | 474 | -40 | 74 | 150 | 351
| 0:51 | 41697 | -366 | 115 | -194 | 41659 | -438 | -117 | 190 | -309 | -292 | 36034 | 118 | 47542 | 52166 | 38727 | -275 | 41875 | 52015 | 134 | 52890 | 48440 | 53416 | 7500 | 50288 | 590 | 334 | 47402 | 282 | 332 | 68 | 72 | 116 | 65 | 490 | 27 | 106 | 116 | 315
| 0:54 | 42871 | -399 | 43 | -265 | 42546 | -360 | -108 | 184 | -279 | -226 | 41014 | 69 | 49321 | 51774 | 39973 | -257 | 43557 | 51958 | 109 | 51820 | 49352 | 52436 | 10264 | 51134 | 519 | 257 | 47747 | 220 | 347 | -21 | 58 | 170 | 164 | 522 | 13 | 24 | 77 | 345
| 0:57 | 43084 | -397 | -69 | -201 | 42877 | -372 | -146 | 197 | -382 | -283 | 44268 | 99 | 50349 | 52161 | 40673 | -266 | 44772 | 52110 | 127 | 52744 | 50973 | 52955 | 12644 | 51792 | 541 | 323 | 47741 | 273 | 269 | -19 | 164 | 20 | 67 | 544 | 6 | 61 | 46 | 376
| 1:00 | 42994 | -474 | 45 | -223 | 42480 | -429 | -137 | 184 | -317 | -285 | 47578 | 84 | 50852 | 51799 | 41691 | -275 | 45344 | 51800 | 152 | 51758 | 51381 | 52215 | 15436 | 52263 | 634 | 290 | 47182 | 335 | 312 | 155 | 176 | 91 | 166 | 506 | 49 | 32 | 109 | 408
| 1:03 | 43328 | -451 | 75 | -246 | 43036 | -305 | -184 | 152 | -289 | -294 | 49907 | 152 | 52211 | 50706 | 42769 | -260 | 46852 | 51748 | 161 | 52200 | 52139 | 52404 | 17851 | 52473 | 546 | 303 | 47486 | 276 | 338 | 84 | 51 | 169 | 102 | 451 | -52 | 29 | 128 | 431
| 1:06 | 43693 | -434 | 28 | -245 | 43553 | -389 | -156 | 197 | -322 | -244 | 52517 | 94 | 52086 | 51711 | 42896 | -320 | 47458 | 51509 | 219 | 51898 | 52686 | 52998 | 20243 | 53292 | 592 | 332 | 47569 | 272 | 339 | 69 | 126 | 135 | 70 | 458 | 23 | 120 | 39 | 415
| 1:09 | 43553 | -463 | 41 | -183 | 43786 | -367 | -186 | 179 | -294 | -272 | 53608 | 102 | 52989 | 50961 | 43595 | -317 | 48669 | 51244 | 186 | 51410 | 53084 | 51897 | 22505 | 53235 | 492 | 346 | 47096 | 244 | 395 | 91 | 49 | 151 | 101 | 464 | 28 | 9 | 87 | 444
| 1:12 | 43225 | -388 | 43 | -221 | 43660 | -420 | -265 | 74 | -284 | -233 | 55795 | 129 | 53287 | 50913 | 43619 | -333 | 49165 | 51297 | 314 | 51173 | 54080 | 51683 | 24647 | 52963 | 489 | 300 | 47110 | 271 | 288 | 51 | 70 | 83 | 36 | 463 | 63 | 9 | 116 | 389
| 1:15 | 43568 | -366 | 27 | -255 | 43531 | -439 | -225 | 134 | -342 | -346 | 56473 | 78 | 53076 | 50640 | 43755 | -296 | 49243 | 51271 | 152 | 51399 | 53355 | 52390 | 26548 | 53532 | 453 | 326 | 46981 | 339 | 317 | 88 | 107 | 64 | 82 | 562 | 65 | 55 | 107 | 472
| 1:18 | 42724 | -425 | -40 | -155 | 43510 | -394 | -164 | 162 | -287 | -336 | 56834 | 112 | 52613 | 51249 | 44239 | -311 | 50436 | 51109 | 195 | 51459 | 54072 | 52281 | 28548 | 53441 | 543 | 412 | 47258 | 276 | 170 | 155 | 187 | 116 | 116 | 536 | 135 | -33 | 24 | 373
| 1:21 | 42855 | -448 | 6 | -215 | 43063 | -441 | -201 | 145 | -333 | -273 | 57021 | 167 | 53858 | 50464 | 44427 | -238 | 50775 | 50946 | 63 | 50800 | 54299 | 52047 | 29813 | 53018 | 533 | 275 | 46733 | 254 | 272 | 12 | 84 | 152 | 51 | 541 | 59 | 57 | 97 | 431
| 1:24 | 43303 | -464 | 3 | -258 | 43675 | -395 | -154 | 205 | -285 | -309 | 56757 | 121 | 53182 | 50211 | 44379 | -324 | 50851 | 50752 | 101 | 50543 | 53957 | 51259 | 31732 | 52673 | 513 | 372 | 46863 | 243 | 335 | 60 | 222 | 178 | 55 | 584 | 0 | 86 | 99 | 498
| 1:27 | 42711 | -488 | 34 | -275 | 43555 | -336 | -273 | 179 | -365 | -283 | 56331 | 87 | 53137 | 50270 | 44054 | -286 | 51595 | 50942 | 161 | 50253 | 54092 | 51441 | 32865 | 53065 | 526 | 279 | 46483 | 223 | 285 | 87 | 125 | 72 | 112 | 553 | -25 | 110 | 147 | 349
| 1:30 | 43147 | -444 | -7 | -259 | 42912 | -437 | -276 | 133 | -379 | -275 | 56033 | 47 | 53637 | 49875 | 43703 | -309 | 52084 | 51013 | 100 | 50577 | 54289 | 51451 | 34204 | 53010 | 466 | 311 | 46665 | 227 | 387 | 70 | 153 | 111 | 179 | 522 | 61 | 57 | 180 | 440
| 1:33 | 43138 | -469 | -96 | -250 | 43061 | -372 | -229 | 36 | -381 | -263 | 55959 | 179 | 53300 | 49257 | 44628 | -260 | 52254 | 50542 | 186 | 50317 | 53980 | 50978 | 35421 | 52884 | 569 | 358 | 46049 | 212 | 303 | 44 | 136 | 160 | 150 | 523 | 87 | -29 | 109 | 374
| 1:36 | 42723 | -419 | -4 | -157 | 43765 | -405 | -252 | 113 | -342 | -297 | 55901 | 224 | 53216 | 49382 | 44560 | -319 | 51996 | 50211 | 158 | 50076 | 53891 | 51394 | 36927 | 53057 | 446 | 315 | 46224 | 365 | 318 | 41 | 225 | 193 | 173 | 525 | -86 | 36 | 37 | 419
| 1:39 | 42312 | -447 | -22 | -221 | 43220 | -426 | -348 | 134 | -428 | -267 | 55634 | 96 | 52470 | 49106 | 44617 | -274 | 52616 | 50088 | 162 | 49862 | 54744 | 50988 | 38081 | 53246 | 563 | 346 | 46035 | 220 | 360 | -18 | 87 | -60 | 26 | 508 | -20 | 78 | 174 | 483
| 1:42 | 42068 | -459 | -2 | -347 | 43229 | -384 | -306 | 70 | -334 | -295 | 55603 | 191 | 52928 | 48799 | 44178 | -361 | 52189 | 50329 | 284 | 49894 | 53832 | 50858 | 38974 | 52664 | 600 | 308 | 45645 | 235 | 309 | 22 | 118 | 69 | 107 | 559 | 121 | 16 | 71 | 427
| 1:45 | 41969 | -542 | -59 | -241 | 42957 | -374 | -321 | 130 | -365 | -315 | 55570 | 202 | 52895 | 48277 | 44227 | -305 | 52132 | 49651 | 111 | 49090 | 53453 | 50317 | 39676 | 53001 | 442 | 341 | 45681 | 269 | 340 | -3 | 163 | 31 | 149 | 525 | 50 | -22 | 193 | 444
| 1:48 | 41993 | -472 | -15 | -239 | 43062 | -404 | -355 | 190 | -387 | -299 | 55188 | 200 | 52625 | 48767 | 44310 | -368 | 52672 | 49609 | 138 | 49115 | 53542 | 50453 | 40141 | 52363 | 572 | 325 | 45601 | 287 | 300 | -2 | 184 | 27 | 199 | 500 | 38 | -25 | 54 | 483
| 1:51 | 42041 | -457 | -115 | -219 | 42565 | -477 | -362 | 124 | -428 | -309 | 54762 | 82 | 52256 | 48594 | 44393 | -342 | 52925 | 49584 | 237 | 49919 | 53898 | 50716 | 41090 | 51783 | 438 | 231 | 45538 | 265 | 283 | -6 | 51 | 86 | 98 | 491 | 81 | 39 | 225 | 425
| 1:54 | 42092 | -555 | -5 | -269 | 42799 | -453 | -300 | 113 | -421 | -292 | 55634 | 173 | 52370 | 48388 | 44417 | -361 | 52761 | 50043 | 182 | 49821 | 53368 | 50893 | 41711 | 52036 | 566 | 331 | 45052 | 213 | 328 | -47 | 163 | 38 | 98 | 559 | 74 | 80 | 150 | 507
| 1:57 | 41882 | -467 | -74 | -255 | 42277 | -457 | -396 | 121 | -451 | -341 | 54492 | 176 | 52270 | 47771 | 43867 | -298 | 52220 | 49502 | 133 | 48420 | 53442 | 49575 | 42819 | 52291 | 423 | 260 | 45599 | 196 | 327 | 3 | 81 | 136 | 124 | 526 | 81 | 8 | 81 | 573
| 2:00 | 41203 | -527 | -90 | -254 | 42645 | -488 | -318 | 76 | -462 | -254 | 54448 | 190 | 52473 | 47575 | 44037 | -303 | 52021 | 49508 | 117 | 48923 | 52521 | 49482 | 42690 | 52133 | 446 | 285 | 45018 | 194 | 342 | -49 | 51 | -19 | 117 | 593 | 35 | 3 | 202 | 487
Results
|  | 1 | 2 | 3 | 4 | 5 | 6 | 7 | 8 | 9 | 10 | 11 | 12 | 13 | 14 | 15 | 16 | 17 | 18 | 19 | 20 | 21 | 22 | 23 | 24
| A | 1: 1801000; 11: -9433.333; 13: 7764.286; 23: 11271.429 | Max V [Blank 484,530]
|  | 1: 0.998; 11: 0.931; 13: 0.625; 23: 0.819 | R-Squared [Blank 484,530]
|  | 1: 0:24; 11: 1:21; 13: 0:15; 23: 0:06 | t at Max V [Blank 484,530]
|  | 1: 0:16; 11: 1:06; 13: 0:07; 23: 0:02 | Lagtime [Blank 484,530]
| B | [24 empty] | Max V [Blank 484,530]
R-Squared [Blank 484,530]
t at Max V [Blank 484,530]
Lagtime [Blank 484,530]
| C | 1: 2051800; 11: -9988.095; 13: -9869.048; 23: -11535.714 | Max V [Blank 484,530]
|  | 1: 0.995; 11: 0.821; 13: 0.644; 23: 0.579 | R-Squared [Blank 484,530]
|  | 1: 0:24; 11: 1:09; 13: 1:24; 23: 0:15 | t at Max V [Blank 484,530]
|  | 1: 0:18; 11: 1:04; 13: 1:11; 23: 0:14 | Lagtime [Blank 484,530]
| D | [24 empty] | Max V [Blank 484,530]
R-Squared [Blank 484,530]
t at Max V [Blank 484,530]
Lagtime [Blank 484,530]
| E | 1: -12595.238; 11: -8597.619; 13: 2718935.714; 23: 15371.429 | Max V [Blank 484,530]
|  | 1: 0.694; 11: 0.61; 13: 0.996; 23: 0.979 | R-Squared [Blank 484,530]
|  | 1: 0:06; 11: 1:12; 13: 0:45; 23: 0:06 | t at Max V [Blank 484,530]
|  | 1: ?????; 11: 1:00; 13: 0:38; 23: ????? | Lagtime [Blank 484,530]
| F | 12: 2017145.238; 24: 3867533.333 | Max V [Blank 484,530]
|  | 12: 0.999; 24: 0.989 | R-Squared [Blank 484,530]
|  | 12: 0:27; 24: 0:21 | t at Max V [Blank 484,530]
|  | 12: 0:19; 24: 0:15 | Lagtime [Blank 484,530]
| G | 1: 1552514.286; 11: -7876.19; 12: 1781645.238; 13: 3147245.238; 23: -17150; 24: 3592066.667 | Max V [Blank 484,530]
|  | 1: 0.999; 11: 0.607; 12: 0.998; 13: 0.996; 23: 0.701; 24: 0.989 | R-Squared [Blank 484,530]
|  | 1: 0:30; 11: 0:09; 12: 0:27; 13: 0:27; 23: 1:18; 24: 0:24 | t at Max V [Blank 484,530]
|  | 1: 0:18; 11: 0:07; 12: 0:18; 13: 0:20; 23: 1:30; 24: 0:16 | Lagtime [Blank 484,530]
| H | 12: 1879878.571; 24: 3680466.667 | Max V [Blank 484,530]
|  | 12: 0.998; 24: 0.988 | R-Squared [Blank 484,530]
|  | 12: 0:27; 24: 0:21 | t at Max V [Blank 484,530]
|  | 12: 0:18; 24: 0:15 | Lagtime [Blank 484,530]
| I | 1: 865547.619; 13: 2462814.286 | Max V [Blank 484,530]
|  | 1: 0.999; 13: 0.999 | R-Squared [Blank 484,530]
|  | 1: 0:54; 13: 0:30 | t at Max V [Blank 484,530]
|  | 1: 0:43; 13: 0:21 | Lagtime [Blank 484,530]
| J | 12: -12002.381; 24: -7388.095 | Max V [Blank 484,530]
|  | 12: 0.768; 24: 0.228 | R-Squared [Blank 484,530]
|  | 12: 0:12; 24: 0:27 | t at Max V [Blank 484,530]
|  | 12: ?????; 24: 0:32 | Lagtime [Blank 484,530]
| K | 1: 2486133.333; 12: -11895.238; 13: 15164.286; 24: -10452.381 | Max V [Blank 484,530]
|  | 1: 0.994; 12: 0.904; 13: 0.824; 24: 0.904 | R-Squared [Blank 484,530]
|  | 1: 0:24; 12: 0:06; 13: 0:15; 24: 0:30 | t at Max V [Blank 484,530]
|  | 1: 0:15; 12: ?????; 13: 0:09; 24: 0:36 | Lagtime [Blank 484,530]
| L | 12: -10761.905; 24: -12719.048 | Max V [Blank 484,530]
|  | 12: 0.639; 24: 0.352 | R-Squared [Blank 484,530]
|  | 12: 0:06; 24: 1:39 | t at Max V [Blank 484,530]
|  | 12: ?????; 24: 1:31 | Lagtime [Blank 484,530]
| M | [24 empty] | Max V [Blank 484,530]
R-Squared [Blank 484,530]
t at Max V [Blank 484,530]
Lagtime [Blank 484,530]
| N | 12: -15776.19; 24: 14297.619 | Max V [Blank 484,530]
|  | 12: 0.992; 24: 0.754 | R-Squared [Blank 484,530]
|  | 12: 0:09; 24: 0:15 | t at Max V [Blank 484,530]
|  | 12: 0:03; 24: 0:05 | Lagtime [Blank 484,530]
| O | 12: -20695.238; 24: 9430.952 | Max V [Blank 484,530]
|  | 12: 0.798; 24: 0.959 | R-Squared [Blank 484,530]
|  | 12: 0:06; 24: 0:12 | t at Max V [Blank 484,530]
|  | 12: ?????; 24: 0:07 | Lagtime [Blank 484,530]
| P | 12: -15228.571; 24: 9814.286 | Max V [Blank 484,530]
|  | 12: 0.914; 24: 0.998 | R-Squared [Blank 484,530]
|  | 12: 0:06; 24: 0:57 | t at Max V [Blank 484,530]
|  | 12: ?????; 24: 0:35 | Lagtime [Blank 484,530]

## plate_map
| 1 | 2 | 3 | 4 | 5 | 6 | 7 | 8 | 9 | 10 | 11 | 12 | 13 | 14 | 15 | 16 | 17 | 18 | 19 | 20 | 21 | 22 | 23 | 24
A | MIL24_1_E_1 | [9 empty] | EBK-1 |  | MIL24_1_E_1 | [9 empty] | EBK-1
B
C | BTC24_2_A_1 | [9 empty] | EBK-2 |  | BTC24_2_A_1 | [9 empty] | EBK-2
D
E | BTC24_2_D_1 | [9 empty] | EBK-3 |  | BTC24_2_D_1 | [9 empty] | EBK-3
F | [11 empty] | POS-DNA-1 | [11 empty] | POS-DNA-1
G | MIL24_2_E_1 | [9 empty] | EBK-4 | POS-DNA-2 | MIL24_2_E_1 | [9 empty] | EBK-4 | POS-DNA-2
H | [11 empty] | POS-DNA-3 | [11 empty] | POS-DNA-3
I | DEL24_2_A_1 | [11 empty] | DEL24_2_A_1
J | [11 empty] | NEG-DNA-1 | [11 empty] | NEG-DNA-1
K | DEL24_2_A_2 | [10 empty] | NEG-DNA-2 | DEL24_2_A_2 | [10 empty] | NEG-DNA-2
L | [11 empty] | NEG-DNA-3 | [11 empty] | NEG-DNA-3
M
N | [11 empty] | NTC-1 | [11 empty] | NTC-1
O | [11 empty] | NTC-2 | [11 empty] | NTC-2
P | [11 empty] | NTC-3 | [11 empty] | NTC-3